## yams-vcf
Qty | Reference(s) | Value | Notes
1 | C1 | 220n | DC blocking capacitor – use film/polypropylene. 100NF will also work.
3 | C2, C5, C8 | 1nF | Filter caps – use film/polypropylene. Lower values = more likely to resonate
6 | C3, C4, C6, C7, C10, C12 | 100n | Decoupling/smoothing caps – ceramic
2 | C9, C11 | 10u | Smoothing cap – ceramic
3 | CUTOFF1, CV-LVL1, RES1 | B100k | Alpha 9mm or compatible
4 | CV1, HP-IN1, LP-IN1, OUT1 | PJ302-M | PJ302-M right-angle jacks
2 | D1, D2 | LED | Use red LEDs for best results – lower forward voltages definitely better
2 | D3, D4 | 1N4148
1 | J1 | EURO_PWR_2x5 | Right-angle power connector.
2 | Q1, Q2 | 2N3906 | Exact matching not necessary
7 | R1, R2, R5, R6, R17, R20, R23 | 100k
4 | R3, R4, R8, R10 | 470R
3 | R7, R12, R16 | 1k
2 | R9, R11 | 1k8
3 | R13, R19, R21 | 2k2
1 | R15 | 10k
2 | R18, R24 | 22R | Can replace with ferrites
2 | R22, R25 | 47k | Control the amount of current fed into the circuit by the resonance pot – lower values = more resonance. Anything in the range 33k-56k will work.
1 | U1 | LM13700 | Pre-soldered
1 | U2 | TL072 | Pre-soldered